## Sheet1
Direct Conversion Receiver Project, Bill of Materials				Kits:	50
Reference	Description	Qty	Qty for kits	On hand	Kits can make	Buy in Qty:	Cost per Qty:	Cost per unit:	Cost for kit	Purchased on	Vendor	Notes
C1, C2	660pF	2	100	100	50	100	$6.50	$0.07	$0.13	2024-12-22	Mouser	680pF not 660pF
C13, C9, C11, C10, C15, C12, C17	47uF	7	350	1000	142	1000	$49.00	$0.05	$0.34	2024-10-25	Mouser, OHIS kits	22 in small bag. More with Radio kit parts.
Alternative C13, C9, C11	470uF	3	150	100	33	100	$8.90	$0.09	$0.27	2024-12-22	Mouser	Bill suggests this change in an email.
C14, C8	10uF	2	100	200	100	200	$32.40	$0.16	$0.32	2024-10-25	Mouser, OHIS kits
C16	.47uF	1	50	100	100	100	$10.10	$0.10	$0.10	2024-12-22	Mouser
C17	33uF (47uF?)	1	50					$0.00	$0.00			Changed to 47uF
C18, C19	9-50pF Trimmer	2	100	70	35	70	$8.82	$0.13	$0.25	2024-12-05	AliExpress
C18, C19, C3	130pF	3	150	100	33	100	$15.40	$0.15	$0.46	2024-12-22	Mouser
C20	10pF Trimmer	1	50	70	70	70	$8.23	$0.12	$0.12	2024-12-05	AliExpress
C7, C5, C4, C6	.1uF	4	200	1000	250	1000	$44.00	$0.04	$0.18	2024-12-22	Mouser
D1	BZX84C8V2L	1	50	100	100	100	$2.53	$0.03	$0.03	2024-12-05	AliExpress
D2, D3, D4, D5	1N5819	4	200	200	50	200	$3.93	$0.02	$0.08	2024-12-05	AliExpress
L1	PTO 3D printed form	1	50					$0.00	$0.00
L11	100uH	1	50	100	100	100	$3.25	$0.03	$0.03	2024-12-05	AliExpress
L12/L13, L14/L15	5:26 turns #26 T50-6	2	100	50	25	50	$26.61	$0.53	$1.06	2024-12-18	Kits and Parts	Ships on 2024-12-26
L2	10uH	1	50	100	100	100	$3.30	$0.03	$0.03	2024-12-05	AliExpress
L4/3	1k:8R audio transformer	1	50	30	30	10	$11.99	$1.20	$1.20	2024-12-03	eBay	Can’t find them! They’re around here somewhere, I know I received them. Kitchen table probably.
L5/6/7, L8/9/10	10 Trifilar turns, FT50-43	2	100	50	25	50	$24.61	$0.49	$0.98	2024-12-18	Kits and Parts	Ships on 2024-12-26
Q1, Q3, Q4, Q5	2N3904	4	200	500	125	500	$8.86	$0.02	$0.07	2024-12-05	AliExpress	Also 1000 from local stock. Oops.	1000	57	$0.06	$0.23
Q2	J310	1	50	100	100	100	$23.22	$0.23	$0.23	2024-12-05	AliExpress
R1, R2, R16, R8, R12	10k	5	250	1000	200	1000	$12.00	$0.01	$0.06	2024-12-22	Mouser
R16, R8, R12	14.7k (10k + 4.7k?)	3	150					$0.00	$0.00			Split up
R17, R9, R13, R16, R8, R12	4.7k	6	300	1000	166	1000	$12.00	$0.01	$0.07	2024-12-22	Mouser
R18, R10	1k	2	100	1000	500	1000	$12.00	$0.01	$0.02	2024-10-25	Mouser, OHIS kits
R19, R11	470R	2	100	1000	500	1000	$12.00	$0.01	$0.02	2024-10-25	Mouser, OHIS kits
R20	220R	1	50	1000	1000	1000	$11.00	$0.01	$0.01	2024-12-22	Mouser
R20 volume	10k audio taper pot	1	50	100	100			$0.00	$0.00		Local Stock (SOAR)
R3	3.3k	1	50	1000	1000	1000	$12.00	$0.01	$0.01	2024-12-22	Mouser
R5	100k	1	50	1000	1000	1000	$14.00	$0.01	$0.01	2024-12-22	Mouser
R6, R14, R7*2	100R	4	200	1000	250	1000	$14.00	$0.01	$0.06	2024-10-25	Mouser, OHIS kits
Circuit board	Open Source Manhattan boards	3	150	30	10	150	96.26	$0.64	$1.93				150	96.26	$0.64	$1.93
Manhattan pot board		1	50	30	30	30	5.6	$0.19	$0.19
Manhattan 3.5mm board		1	50	30	30	30	5.6	$0.19	$0.19

				Kits can make:	10			Total:	$8.46